## Sheet1
|  |  | 1 | 2 | 3 | 4 | 5 | 6 | 1 | 2 | 3 | 4 | 5 | 6 | 7 | 8 | 9 | 10 | 11 | 12 | 13 | 14 | 15 | 16
|  |  | Works with compiled binaries | Works with external libraries | Can be used for binding | Works with embedded systems | Immediate identification | Not reliant on TPM | Hardware based | Software based | Hardware modification required | Source code modification required | Granularity | Provisioning Method | How is it secured (crypto) | CPU overhead | Storage overhead | Memory overhead | Time overhead | Compatible architectures | Action on identification | Prevention/detection/attestation | CFG or other | Success rate
1 | C-FLAT | Abera2016 | y | Y *not mentioned but presumed yes | n | y *tested with arm A series. Needs to be done with M w/ trustzone | n | n | y | y | n | Control flow instructions re-written to go via trampolines | BBs | Same code for verifier and prover | TPM / digsig for report | ? | ? | ? | 0.03-0.13% Syringe 0.03 Soldering Iron 1 per second | 32 bit RISC | Nothing | Attestation | CFG | ? - 100% assumed
2 | LO-FAT | Dessouky2017 | y | y *not mentioned but should do | n | y - fpga | n | y | y | n | y - fgpa additions | n | BBs | Same code for verifier and prover | LO-FAT memory hardware protected | 0 - but requires more FPGA area | More area | More area | No affect to running prog, up to 5 clock cycles for LO-FAT itself | Pulpino RISC-V | Nothing | Attestation | CFG | ? - 100% assumed
3 | CEP-LEE | Lee2019 | n | n | y | y | y* Detects on jump/return. Immediate failed decryption for sequential | y | y | n* reassembly | y - fgpa additions | y | Sequential/BBs | Code assembled for particular device | PRINCE | ? | 235% (160 vs 68 operations) | 235% (160 vs 68 operations) | 235% (160 vs 68 operations) | SEP (based on Picoblaze but reduced from 18 bit to 16 bit) | Kill switch | Prevention/detection | Sequential/BB | ? - 100% Assumed
4 | CCFI-Cache | Danger2018 | n | n | n | y | n End of BB/No of executions reached | y | y | n | y | y | Sequential (Only number/hash of instructions) | Same code for verifier and prover | Meta-data in ROM, Hardware Security for controller | 10% size increase | x2 + 9-30% for nops | x2 + 9-30% for nops | 2-63% | PicoRV (Implementation on RISC-V ISA) | Interrupt to CPU | Detection | CFG+#of instructions+hash of instructions | Small # of ROP & JOP attacks will still work
5 | HCFI | Christoulakis2016 | n | n | n | y | Upon violation | y | y | n | y | y | BBs | Same code for verifier and prover | Label/Shadow stack | 2.5% size | ? | ? | 1-6% | Leon3 / SPARC V8 | Interrupt | Detection | CFG/Shadow stack | ? - 100% assumed
6 | Hafix | Davi2015 | n | n | n | y | Upon violation | y | y | n | y | y | Backward edge | Same code for verifier and prover | ? | 2-8% size | ? | ? | 2% | Intel Siskiyou Peak, SPARC | ? | Detection | CFG | 80%
7 | SOFIA | DeClercq2017b | n | n | y | y | y | y | y | n | y | y | Sequential instructions/ flows | Same code for verifier and prover | Encrypt+MAC (RECTANGLE-80) | Cycle overhead 13.7% | Hardware area increase: 28.2%, clock speed reduced by 84.6% | ? | 110% | Leon3 / SPARC V8 | Processor reset | Prevention/detection | Sequential/BB | ?
8 | Sullivan | Sullivan2016 | n | y | n | y | y | y | y | n | y | y | BBs | Same code for verifier and prover | Attacker cannot touch code | 1.78% area | ? | ? | 1.75% | Leon3 / SPARC V8 | Termination of process | Detection | CFG | Dependant on CFG policy (assumed 100%)